## Sheet1
CURRENTS AND VOLTAGES | [5 empty] | total=55
USER_IQ_FULL_SCALE_FREQ_Hz | 220
|  |  |  | V_A_offset | 0.5
USER_IQ_FULL_SCALE_VOLTAGE_V | 50 | USER_VOLTAGE_SF | 1.3264 | V_B_offset | 0.5
USER_ADC_FULL_SCALE_VOLTAGE_V | 66.32 |  |  | V_C_offset | 0.5
|  |  |  | I_A_offset | 0.98214
USER_IQ_FULL_SCALE_CURRENT_A | 42 | USER_CURRENT_SF | 1.9643 | I_B_offset | 0.98214
USER_ADC_FULL_SCALE_CURRENT_A | 82.5 |  |  | I_C_offset | 0.98214
USER_NUM_CURRENT_SENSORS | 3
USER_NUM_VOLTAGE_SENSORS | 3
CLOCKS & TIMERS
USER_SYSTEM_FREQ_MHz | 90 |  |  | USER_PWM_PERIOD_usec | 22.2222
USER_PWM_FREQ_kHz | 45 |  |  | USER_ISR_FREQ_Hz | 15000
USER_MAX_VS_MAG_PU | 0.5 |  |  | USER_ISR_PERIOD_usec | 7.4074
USER_VD_SF | 0.95
DECIMATION
USER_NUM_PWM_TICKS_PER_ISR_TICK | 3 |  |  | USER_CTRL_FREQ_Hz | 15000
USER_NUM_ISR_TICKS_PER_CTRL_TICK | 1 |  |  | USER_EST_FREQ_Hz | 15000
USER_NUM_CTRL_TICKS_PER_CURRENT_TICK | 1 |  |  | USER_TRAJ_FREQ_Hz | 1000
USER_NUM_CTRL_TICKS_PER_EST_TICK | 1 |  |  | USER_CTRL_PERIOD_usec | 7.4074
USER_NUM_CTRL_TICKS_PER_SPEED_TICK | 15 |  |  | USER_CTRL_PERIOD_sec | 0.0000074074
USER_NUM_CTRL_TICKS_PER_TRAJ_TICK | 15
LIMITS
USER_MAX_ACCEL_Hzps | 20 |  |  | USER_MAX_NEGATIVE_ID_REF_CURRENT_A | -7.5
USER_MAX_ACCEL_EST_Hzps | 6 |  |  | USER_ZEROSPEEDLIMIT | 0.00227272727272727
USER_IDRATED_FRACTION_FOR_RATED_FLUX | 1 |  |  | USER_FORCE_ANGLE_FREQ_Hz | 1
USER_IDRATED_FRACTION_FOR_L_IDENT | 1 |  |  | USER_MAX_CURRENT_SLOPE | 0.00011905
USER_IDRATED_DELTA | 2e-05
USER_SPEEDMAX_FRACTION_FOR_L_IDENT | 1
USER_FLUX_FRACTION | 1
USER_R_OVER_L_EST_FREQ_Hz | 300
USER_MAX_CURRENT_SLOPE_POWERWARP | NN
USER_POWERWARP_GAIN | NN
POLES
USER_VOLTAGE_FILTER_POLE_Hz | 335.648 |  |  | USER_VOLTAGE_FILTER_POLE_rps | 2107.8694
USER_OFFSET_POLE_rps | 20
USER_FLUX_POLE_rps | 100
USER_DIRECTION_POLE_rps | 6
USER_SPEED_POLE_rps | 100
USER_DCBUS_POLE_rps | 100
USER_EST_KAPPAQ | 1.5
USER_MOTOR_RES_EST_CURRENT | 5
USER_MOTOR_MAX_CURRENT | 15